## D 280-1
D 280-1 1/8 DIN DIGITAL INDICATOR | [11 empty] | D 280-1 1/32 DIN DIGITAL INDICATOR
Order Code | D 280-11 | 0 | - | 0 | 0 | 0 | 0 | E | - | 0 | 00 | Order Code | D 280-11 | x | - | x | 0 | 0 | x | x | - | x | 00
Power Supply & Outputs | [11 empty] | Power Supply & Outputs
90-250VAC |  | 0 | [9 empty] | 90-250VAC |  | 0
24VAC/18-30VDC |  | 1 | [9 empty] | 24VAC/18-30VDC |  | 1
90-250VAC, 2 Relays + mA/V/Logic |  | 2 | [9 empty] | 90-250VAC, 2 Relays + mA/V/Logic |  | 2
24VAC/18-30VDC, 2 Relays + mA/V/Logic |  | 3 | [9 empty] | 24VAC/18-30VDC, 2 Relays + mA/V/Logic |  | 3
Options | [11 empty] | Options
No Option |  |  |  | 0 | [7 empty] | No Option |  |  |  | 0
RS422/485 + UT + di2, di3 |  |  |  | 1 | [7 empty] | RS422/485 + UT + di2, di3 |  |  |  | 1
Configuration | [11 empty] | Configuration
Standard Configuration | [6 empty] | 0 |  |  |  |  | Standard Configuration | [6 empty] | 0
Configuration to Specification | [6 empty] | 9 |  |  |  |  | Configuration to Specification | [6 empty] | 9
Manual Language | [11 empty] | Manual Language
English | [7 empty] | E |  |  |  | No Manual | [7 empty] | 0
German | [7 empty] | D |  |  |  | German | [7 empty] | D
English | [7 empty] | E |  |  |  | English | [7 empty] | E
French | [7 empty] | F |  |  |  | French | [7 empty] | F
Certification | [11 empty] | Certification
Standard (CE certified) | [9 empty] | 0 |  | Standard (CE certified) | [9 empty] | 0
UL certified | [9 empty] | U |  | UL certified | [9 empty] | U
Documentation | [11 empty] | Documentation
Operating Manual - German |  |  | 9499-040-67318 | [8 empty] | Operating Manual - German |  |  | 9499-040-67318
Operating Manual - English |  |  | 9499-040-67311 | [8 empty] | Operating Manual - English |  |  | 9499-040-67311
Operating Manual - French |  |  | 9499-040-67332 | [8 empty] | Operating Manual - French |  |  | 9499-040-67332
Datasheet - German |  |  | 9498-737-46833 | [8 empty] | Datasheet - German |  |  | 9498-737-46833
Datasheet - English |  |  | 9498-737-46813 | [8 empty] | Datasheet - English |  |  | 9498-737-46813

## D280data (hidden)
D 280-1 1/32 DIN DIGITAL INDICATOR
Order Code | D 280-11 | x | - | x | 0 | 0 | x | x | - | x | 00
Power Supply & Outputs
90-250VAC |  | 0
24VAC/18-30VDC |  | 1
90-250VAC, 2 Relays + mA/V/Logic |  | 2
24VAC/18-30VDC, 2 Relays + mA/V/Logic |  | 3
Options
No Option |  |  |  | 0
RS422/485 + UT + di2, di3 |  |  |  | 1
Configuration
Standard Configuration | [6 empty] | 0
Configuration to Specification | [6 empty] | 9
Manual Language
No Manual | [7 empty] | 0
German | [7 empty] | D
English | [7 empty] | E
French | [7 empty] | F
Certification
Standard (CE certified) | [9 empty] | 0
UL certified | [9 empty] | U
Documentation
Operating Manual - German |  |  | 9499-040-67318
Operating Manual - English |  |  | 9499-040-67311
Operating Manual - French |  |  | 9499-040-67332
Datasheet - German |  |  | 9498-737-46833
Datasheet - English |  |  | 9498-737-46813

## ECO11data (hidden)
ECO 11 1/32 DIN DIGITAL INDICATOR & TEMPERATURE CONTROLLER
Order Code | ECO 11 | - | 00 | 0 | 0
Output type
Indicator only |  |  | 00
Indicator + Alarm 1 (Relay) |  |  | 01
Indicator + Alarm 1 (SSR) |  |  | 02
Controller (Relay) + Alarm 1 (SSR) |  |  | 12
Controller (SSR) + Alarm 1 (Relay) |  |  | 21
Options
No options fitted |  |  |  | 0
Alarm 2 - Relay output (not available if output type = 00) |  |  |  | 1
RS 485 Comms (MODBUS Protocol) |  |  |  | 2
Power Supply & Display
Green display/90-264V AC line supply |  |  |  |  | 0
Red display/90-264V AC line supply |  |  |  |  | 1
Green display/12-30V DC/24 AC line supply |  |  |  |  | 2
Red display/12-30V DC/24 AC line supply |  |  |  |  | 3
Documentation
Operator Manual can be supplied separately
Site Manual can be supplied separately
Note: A concise product manual is supplied with each product

## ECO24data (hidden)
ECO 24 UNIVERSAL 1/16 DIN TEMPERATURE CONTROLLER
Order Code | ECO 24 | - | 2 | 0 | 0 | 0 | - | 0 | 0 | 2 | - | 1 | 0
Input type
3 Wire RTD or DC mV |  |  | 1
Thermocouple |  |  | 2
DC mA |  |  | 3
DC Voltage |  |  | 4
Option Slot 1
Not fitted |  |  |  | 0 | 0 | 0
Relay Output |  |  |  | 1 | 1 | 1
DC Drive Output for SSR |  |  |  | 2 | 2 | 2
Linear 0-10V DC Output |  |  |  | 3 | 3 | 3
Linear 0-20mA DC Output |  |  |  | 4 | 4 | 4
Linear 0-5V DC Output |  |  |  | 5 | 5 | 5
Linear 2-10V DC Output |  |  |  | 6 | 6 | 6
Linear 4-20mA DC Output |  |  |  | 7 | 7 | 7
Triac Output |  |  |  | 8 | 8 | 8
Option Slot 2
Not fitted |  |  |  |  | 0 | 0
Relay Output |  |  |  |  | 1 | 1
DC Drive Output for SSR |  |  |  |  | 2 | 2
Linear 0-10V DC Output |  |  |  |  | 3 | 3
Linear 0-20mA DC Output |  |  |  |  | 4 | 4
Linear 0-5V DC Output |  |  |  |  | 5 | 5
Linear 2-10V DC Output |  |  |  |  | 6 | 6
Linear 4-20mA DC Output |  |  |  |  | 7 | 7
Triac Output |  |  |  |  | 8 | 8
Option Slot 3
Not fitted | [5 empty] | 0
Relay Output | [5 empty] | 1
DC for SSR Output | [5 empty] | 2
DC 0-10V Output | [5 empty] | 3
DC 0-20mA Output | [5 empty] | 4
DC 0-5V Output | [5 empty] | 5
DC 2-10V Output | [5 empty] | 6
DC 4-20mA Output | [5 empty] | 7
Transmitter power supply | [5 empty] | 8
Option Slot A
Not fitted | [7 empty] | 0
RS485 Serial Comms | [7 empty] | 1
Digital Input | [7 empty] | 3
Remote setpoint input (Basic) | [7 empty] | 4
Power Supply
100-240V AC | [8 empty] | 0
24-48V AC or DC | [8 empty] | 2
Display Options
Red Upper & Lower | [9 empty] | 0
Green Upper & Lower | [9 empty] | 1
Red Upper, Green Lower | [9 empty] | 2
Green Upper, Red Lower | [9 empty] | 3
Manual Language
English | [11 empty] | 1
English | [11 empty] | 1
French | [11 empty] | 2
German | [11 empty] | 3
Italian | [11 empty] | 4
Spanish | [11 empty] | 5
Mandarin Chinese | [11 empty] | 6
All European Languages (En/Fr/Gr/It/Sp) Concise Manuals | [11 empty] | 9
Packing Options
Single Pack with Concise Manual | [12 empty] | 0
Bulk Pack with 1 Concise Manual per unit - Minimum 20 pcs | [12 empty] | 1
Bulk Pack No Manual - Minimum 20 pcs | [12 empty] | 2
Bulk Pack with 1 Full Manual per unit - Minimum 20 pcs | [12 empty] | 3
Single Pack with 1 Full Manual per unit | [12 empty] | 5

## PRO96data (hidden)
PRO 96-1 1/4 DIN GRAPHICAL TEMPERATURE CONTROLLER & PROGRAMMER
Order Code | V4 | - | 0 | U | P | 0 | - | 0 | 0 | 0 | 0 | - | 0 | 0 | 0 | - | 1 | 0
Unit Type
Controller |  |  |  | C
Controller with USB Port |  |  |  | U
Controller /Recorder with USB Port |  |  |  | R
Programmer |  |  |  |  | P
Not fitted |  |  |  |  | 0
Programmer |  |  |  |  | P
Power Supply
100-240V AC | [5 empty] | 0
24-48V AC or DC | [5 empty] | 2
Option Slot 1
Not fitted | [7 empty] | 0 | 0 | 0
Relay Output | [7 empty] | 1 | 1 | 1
DC Drive Output for SSR | [7 empty] | 2 | 2 | 2
Linear DC Output | [7 empty] | L | L | L
Triac Output | [7 empty] | 8 | 8 | 8
Option Slot 2
Not fitted | [8 empty] | 0 | .
Relay Output | [8 empty] | 1 | 1
DC Drive Output for SSR | [8 empty] | 2 | 2
Linear DC Output | [8 empty] | L | L
Triac Output | [8 empty] | 8 | 8
Dual relay Output | [8 empty] | 9 | 9
Dual SSR Driver Output | [8 empty] | S | S
24VDC Transmitter Power Supply | [8 empty] | T | T
Option Slot 3
Not fitted | [9 empty] | 0
Relay Output | [9 empty] | 1
DC Drive Output for SSR | [9 empty] | 2
Linear DC Output | [9 empty] | L
Triac Output | [9 empty] | 8
Dual relay Output | [9 empty] | 9
Dual SSR Driver Output | [9 empty] | S
24VDC Transmitter Power Supply | [9 empty] | T
Option Slot 4
Not fitted | [10 empty] | 0
4 Relay Output | [10 empty] | 1
Option Slot A
Not fitted | [12 empty] | 0
RS485 Serial Comms | [12 empty] | 1
Digital Input | [12 empty] | 3
Auxiliary Input A | [12 empty] | 4
Ethernet Port | [12 empty] | 5
Option Slot B
Not fitted | [13 empty] | 0
Auxiliary Input B | [13 empty] | R
Option Slot C
Not fitted | [14 empty] | 0
Reserved for future options | [14 empty] | 1
Manual & HMI Language
English | [16 empty] | 1
French | [16 empty] | 2
German | [16 empty] | 3
Italian | [16 empty] | 4
Spanish | [16 empty] | 5
Russian | [16 empty] | R
Packing Options
Single Pack with Concise Manual | [17 empty] | 0
Bulk Pack with 1 Concise Manual per unit - Minimum 20 pcs | [17 empty] | 1
Bulk Pack No Manual - Minimum 20 pcs | [17 empty] | 2
Bulk Pack with 1 Full Manual per unit - Minimum 20 pcs | [17 empty] | 3
Single Pack with 1 Full Manual per unit | [17 empty] | 5

## KS40data (hidden)
KS 40-1, KS 41-1 & KS 42-1 UNIVERSAL INDUSTRIAL CONTROLLERS
Order Code | KS 4x-1 | x | x | - | x | 00 | x | x | - | x | 00
Dimension
1/8 DIN | KS 40-1
1/8 DIN "Landscape" | KS 41-1
1/4 DIN | KS 42-1
Terminal Type
Flat pin terminals |  | 0
Screw terminals |  | 1
Power Supply & Outputs
90-250V AC, 3 relays |  |  | 0
24VAC/18-30VDC, 3 relays |  |  | 1
90-250V AC, 2 relays + mA/logic |  |  | 2
24VAC/18-30VDC, 2 relays + mA/logic |  |  | 3
Serial Interface & Options
No option |  |  |  |  | 0
RS422/485 Transmitter PSU + di2, di3 |  |  |  |  | 1
Configuration
Standard Configuration | [6 empty] | 0
Configuration to Specification | [6 empty] | 9
Manual Language
No Manual | [7 empty] | 0
English | [7 empty] | E
French | [7 empty] | F
German | [7 empty] | D
Certification
Standard | [9 empty] | 0
UL certified* | [9 empty] | U
DIN 3440 certified | [9 empty] | D
German Lloyd certified | [9 empty] | G
fixed digits | [10 empty] | 00
* only available with screw terminals
Documentation
Operating Manual - German |  |  | 9499-040-62718
Operating Manual - English |  |  | 9499-040-62711
Operating Manual - French |  |  | 9499-040-62732
Datasheet - German |  |  | 9498-737-39933
Datasheet - English |  |  | 9498-737-39913

## KS40BurnerData (hidden)
KS 40-1 UNIVERSAL BURNER CONTROLLER
Order Code | KS 40-1 | x | x | - | x | 09 | x | x | - | x | 51
Terminal Type
Flat pin terminals |  | 0
Screw terminals |  | 1
Power Supply & Outputs
90-250V AC, 3 relays |  |  | 8
24VAC/18-30VDC, 3 relays |  |  | 9
Serial Interface & Options
No option |  |  |  |  | 0
Transmitter PSU + di2, di3 |  |  |  |  | 9
Configuration
Standard Configuration | [6 empty] | 0
Configuration to Specification | [6 empty] | 9
Manual Language
No Manual | [7 empty] | 0
English | [7 empty] | E
French | [7 empty] | F
German | [7 empty] | D
Certification
Standard (CE certified) | [9 empty] | 0
UL certified* | [9 empty] | U
DIN 3440 certified | [9 empty] | D
German Lloyd certified | [9 empty] | G
*UL only available with screw terminals
Documentation
Operating Manual - German | 9499-040-66018
Operating Manual - English | 9499-040-66011
Operating Manual - French | 9499-040-66032
Datasheet - German | 9498-737-44033
Datasheet - English | 9498-737-44013

## TB40data (hidden)
TB 40 TEMPERATURE LIMITER
Order Code | TB40-1 | x | x | - | 0 | 0 | 0 | x | x | - | 0 | 00
Terminal Type
Flat Pin Connectors |  | 0
Screw Terminals |  | 1
Power Supply
90-250VAC |  |  | 0
24VAC / 18-30VDC |  |  | 1
Configuration
Standard Configuration | [7 empty] | 0
Configuration to Specification | [7 empty] | 9
Manual Language
No Manual | [8 empty] | 0
Instruction Manual - German | [8 empty] | D
Instruction Manual - English | [8 empty] | E
Instruction Manual - French | [8 empty] | F
Certification
Standard | [10 empty] | 0
UL Certified | [10 empty] | U
DIN 3440 Certified | [10 empty] | D
Documentation
Operating Manual - German | 9499-040-63418
Operating Manual - English | 9499-040-63411
Operating Manual - French | 9499-040-63432
Datasheet - German | 9498-737-40433
Datasheet - English | 9498-737-40413

## KS50data (hidden)
KS50-1 & KS52-1 Universal Industrial Controllers
Order Code | KS5x-1 | - | x | x | - | x | 00 | x | x | - | x | 00
Dimensions
1/8 DIN | KS 50-1
1/4 DIN | KS 52-1
Terminal Type
Flat pin terminals |  |  | 0
Screw terminals |  |  | 1
Power Supply & Outputs
90-250V AC, 3 relays |  |  |  | 0
24VAC/18-30VDC, 3 relays |  |  |  | 1
90-250V AC, 2 relays, mA/V/Logic |  |  |  | 2
24VAC/18-30VDC, 2 relays, mA/V/Logic |  |  |  | 3
90-250V AC, 2 relays - Change-over Contacts) |  |  |  | 4
Serial Interface & Options
No option | [5 empty] | 0
RS422/485 + UT + di2, di3 + OUT5/6 | [5 empty] | 1
UT + di2, di3 + OUT5/6 | [5 empty] | 8
Configuration
Standard Configuration | [7 empty] | 0
Configuration to Specification | [7 empty] | 9
Manual Language
No Manual | [8 empty] | 0
English | [8 empty] | E
French | [8 empty] | F
German | [8 empty] | D
Certification
Standard Configuration | [10 empty] | 0
UL certified | [10 empty] | U
DIN 3440 certified | [10 empty] | D
Documentation
Operating Manual - German | 9499-040-62818
Operating Manual - English | 9499-040-62811
Operating Manual - French | 9499-040-62832
Datasheet - German | 9498-737-40533
Datasheet - English | 9498-737-40513

## KS50TcontData (hidden)
KS 50-1 TCont CONTROLLER
Order Code | KS50-1 | x | x | - | x | 03 | x | x | - | x | 46
Terminal Type
Flat pin terminals |  | 0
Screw terminals |  | 1
Power Supply & Outputs
90-250V AC, 3 relays |  |  | 0
24VAC/18-30VDC, 3 relays |  |  | 1
90-250V AC, 2 relays, mA/V/Logic |  |  | 2
24VAC/18-30VDC, 2 relays, mA/V/Logic |  |  | 3
Serial Interface & Options
RS422/485 + UT + di2, di3 + OUT5/6 |  |  |  |  | 1
TTY + UT + di2, di3 + OUT5/6 |  |  |  |  | 3
Configuration
Standard Configuration | [6 empty] | 0
Configuration to Specification | [6 empty] | 9
Manual Language
No Manual | [7 empty] | 0
German | [7 empty] | D
English | [7 empty] | E
Certification
Standard | [9 empty] | 0
UL certified | [9 empty] | U
Documentation
Operating Manual - German | 9499-040-62818
Operating Manual - English | 9499-040-62811
Op Note, TCont German | 9499-040-64418
Op Note, TCont English | 9499-040-64411
Datasheet - German | 9498-737-44133
Datasheet - English | 9498-737-44113

## KS90data (hidden)
KS 90-1 ADVANCED 1/8 DIN PROCESS CONTROLLER/PROGRAMMER
Order Code | KS90-1 | x | x | - | x | x | x | x | x | - | x | 00
Terminal Type
Flat pin terminals |  | 0
Screw terminals |  | 1
Power Supply & Outputs
90-250V AC, 4 relays |  |  | 0
24VAC/18-30VDC, 4 relays |  |  | 1
90-250V AC, 3 relays + mA/logic |  |  | 2
24VAC/18-30VDC, 3 relays + mA/logic |  |  | 3
90-250V AC, 2 relays + 2 xmA/logic |  |  | 4
24VAC/18-30VDC, 2 relays + 2xmA/logic |  |  | 5
Serial Interface & Options
No option |  |  |  |  | 0
RS422/485 (Modbus RTU) + UT + di2, di3 + OUT5, OUT6 |  |  |  |  | 1
PROFIBUS DP + UT + di2, di3 + OUT5, OUT6 |  |  |  |  | 2
Additional analog inputs
INP1 and INP2 | [5 empty] | 0
INP1, INP2 and INP3 | [5 empty] | 1
Main function
Controller | [6 empty] | 0
Programmer with 8 Programs | [6 empty] | 1
Programmer with 16 Programs | [6 empty] | 2
Configuration
Standard Configuration | [7 empty] | 0
Configuration to Specification | [7 empty] | 9
Manual Language
No Manual | [8 empty] | 0
English | [8 empty] | E
French | [8 empty] | F
German | [8 empty] | D
Certification
Standard | [10 empty] | 0
UL certified* | [10 empty] | U
DIN 3440 certified | [10 empty] | D
*UL only available with screw terminals
Documentation
KS90-1 Manual - German | 9499-040-62918
KS90-1 Manual - English | 9499-040-62911
KS90-1 Manual - French | 9499-040-62932
KS90-1 Datasheet - German | 9498-737-40633
KS90-1 Datasheet - English | 9498-737-40613
KS90-1P Manual - German | 9499-040-66111
KS90-1P Manual - English | 9499-040-66118
KS90-1P Manual - French | 9499-040-66132
KS90-1P Datasheet - German | 9498-737-40733
KS90-1P Datasheet - English | 9498-737-40713
KS90-1/DP Datasheet - German | 9498-737-44833
KS90-1/DP Datasheet - English | 9498-737-44813

## KS92data (hidden)
KS 92-1 Universal 1/4 DIN Process and Program Controller
Order Code | KS92-1 | x | x | - | x | x | x | x | x | - | x | 00
Terminal Type
Flat pin terminals |  | 0
Screw terminals |  | 1
Power Supply & Outputs
90-250V AC, 4 relays |  |  | 0
24VAC/18-30VDC, 4 relays |  |  | 1
90-250V AC, 3 relays + mA/logic |  |  | 2
24VAC/18-30VDC, 3 relays + mA/logic |  |  | 3
90-250V AC, 2 relays + 2 xmA/logic |  |  | 4
24VAC/18-30VDC, 2 relays + 2xmA/logic |  |  | 5
Serial Interface & Options
No option |  |  |  |  | 0
RS422/485 (Modbus RTU) + UT + di2, di3 + OUT5, OUT6 |  |  |  |  | 1
PROFIBUS DP + UT + di2, di3 + OUT5, OUT6 |  |  |  |  | 2
Additional analogue inputs
INP1 and INP2 | [5 empty] | 0
INP1, INP2 and INP3 | [5 empty] | 1
Main function
Controller | [6 empty] | 0
Programmer with 8 Programs | [6 empty] | 1
Programmer with 16 Programs | [6 empty] | 2
Configuration
Standard Configuration | [7 empty] | 0
Configuration to Specification | [7 empty] | 9
Manual Language
No Manual | [8 empty] | 0
English | [8 empty] | E
French | [8 empty] | F
German | [8 empty] | D
Certification
Standard | [10 empty] | 0
UL certified* | [10 empty] | U
DIN 3440 certified | [10 empty] | D
* only available with screw terminals
Documentation
KS90-1 Manual - German |  |  | 9499-040-62918
KS90-1 Manual - English |  |  | 9499-040-62911
KS90-1 Manual - French |  |  | 9499-040-62932
KS90-1 Datasheet - German |  |  | 9498-737-40633
KS90-1 Datasheet - English |  |  | 9498-737-40613
KS90-1P Manual - German |  |  | 9499-040-66111
KS90-1P Manual - English |  |  | 9499-040-66118
KS90-1P Manual - French |  |  | 9499-040-66132
KS90-1P Datasheet - German |  |  | 9498-737-40733
KS90-1P Datasheet - English |  |  | 9498-737-40713
KS90-1/DP Datasheet - German |  |  | 9498-737-44833
KS90-1/DP Datasheet - English |  |  | 9498-737-44813

## KS94data (hidden)
KS 94 Industrial and Process Controller
Order Code | 940 | x | - | 9 | x | x | - | x | x | x | x | 1
Version
KS 94 Standard |  |  |  |  | 2
KS 94 with TPS |  |  |  |  | 3
Terminal Type
Flat pin terminals |  | 7
Screw terminals |  | 8
Power Supply & Outputs
230V AC, 4 relays | [5 empty] | 3
230V AC, 3 relays + 1 current/Logic Output | [5 empty] | 4
24VUC, 4 Relays | [5 empty] | 7
24VUC, 3 relays + 1 current/Logic Output | [5 empty] | 8
Serial Interface & Options
No Interface | [7 empty] | 0
TTL Interface + di/do | [7 empty] | 1
RS422 + di/do + Timer | [7 empty] | 2
Profibus DP + di/do | [7 empty] | 3
Interbus + di/do | [7 empty] | 4
Additional I/O's
None | [8 empty] | 0
INP3, INP4, OUT3, di/do | [8 empty] | 1
OUT3 | [8 empty] | 5
Additional Functions
No Extra Function | [9 empty] | 0
With Measurement Value Correction | [9 empty] | 1
With Measurement Value Correction + Programmer | [9 empty] | 2
Configuration
No Pre-Configuration | [10 empty] | 0
Pre-Configuration as 2 Point Controller | [10 empty] | 1
Pre-Configuration as 3 Point Setting Controller | [10 empty] | 2
Pre-Configuration as Continuous Controller | [10 empty] | 3
Pre-Configuration as 3 Point Controller (Logic,Relay) | [10 empty] | 4
Stepping Controller for 3 Element Control | [10 empty] | 5
Continuous Controller for 3 Element Control | [10 empty] | 6
Customer Specific Configuration | [10 empty] | 9
Accessories
IF Cable 1 M | [5 empty] | 9404-407-50011
IF Module 230VAC | [5 empty] | 9404-407-98001
IF Module 115VAC | [5 empty] | 9404-407-98011
IF Module 24VDC | [5 empty] | 9404-407-98021
ADAM 4520 Galvanic Isolated RS232 - RS422/485 Converter | [5 empty] | ADAM-4520-D
USB Lead for Configuration | [5 empty] | 9407-998-00003
USB Serial Adaptor | [5 empty] | 9407-998-00081
Engineering Tool KS 94 | [5 empty] | 9407-999-01801
Engineering Tool ET KS 94 | [5 empty] | 9407-999-02801
ET/KS 94 Update | [5 empty] | 9407-999-01811
Simulation SIM KS94 | [5 empty] | 9407-999-03801
Simulation SIM KS94 (10) | [5 empty] | 9407-999-03901
SIM KS 94 Update | [5 empty] | 9407-999-03811
PMATune - PID Optimisation Program (Single User Licence) | [5 empty] | 9407-999-06601
PMATune - PID Optimisation Program (Multi User Licence) | [5 empty] | 9407-999-06611
Eng Set KS 94/DP German | [5 empty] | 9407-999-05201
Eng Set KS 94/DP English | [5 empty] | 9407-999-05101
Conn Adaptor D Type DP | [5 empty] | 9407-998-00031
Connector Adaptor Screw Terminal Sub D | [5 empty] | 9407-998-00091
Eng Set KS 94/IBS German | [5 empty] | 9407-999-10111
Eng Set KS 94/IBS English | [5 empty] | 9407-999-10101
Documentation
Op Manual - German | [5 empty] | 9499-040-44218
Op Manual - English | [5 empty] | 9499-040-44211
Op Manual - French | [5 empty] | 9499-040-44232
Op Manual IF Module | [5 empty] | 9499-040-15601
Op Manual ET KS 94 | [5 empty] | 9499-040-45641
Op Instructions German | [5 empty] | 9499-040-44818
Op Instructions English | [5 empty] | 9499-040-44811
Op Instructions French | [5 empty] | 9499-040-44832
Op Manual Interface German | [5 empty] | 9499-040-45018
Op Manual Interface English | [5 empty] | 9499-040-45011
Data Sheet German | [5 empty] | 9498-737-28233
Data Sheet English | [5 empty] | 9498-737-28213

## KS98data (hidden)
KS 98-1 MULTIFUNCTION UNIT
Order Code | KS 98-1 | 0 | 0 | - | 0 | 0 | 0 | 0 | #REF! | - | 0 | 0
Version
KS 98-1 Standard |  | 0
KS 98-1 with TPS |  | 1
KS 98-1 with CANopen I/O |  | 2
Power Supply & Outputs
90...250V AC 4 relays |  |  | 0
24V UC, 4 relays |  |  | 1
90...250V AC, 2 relays + 2 current outputs |  |  | 4
24V UC, 2 relays + 2 current outputs |  |  | 5
Serial Interface
No Interface |  |  |  |  | 0
TTL-interface + di/do |  |  |  |  | 1
RS422 + di/do + clock |  |  |  |  | 2
PROFIBUS DP + di/do |  |  |  |  | 3
Additional I/O
No option | [5 empty] | 0
INP3, INP4, OUT3, di/do | [5 empty] | 1
INP3 (mV), INP4, OUT3, di/do | [5 empty] | 2
Basic card without module | [5 empty] | 3
Basic card with ordered module | [5 empty] | 4
Configuration
Standard Configuration | [7 empty] | 0
Configuration to Specification | [7 empty] | 9
Certification
Standard (CE certified) | [10 empty] | 0
cULus certified | [10 empty] | U
DIN3440 / EN 14597 | [10 empty] | D
Terminal Type
Flat-pin connectors | [11 empty] | 0
Screw terminals | [11 empty] | 2
Documentation
System manual, German | 9499-040-83218
System manual, English | 9499-040-83211
System manual, French | 9499-040-83232
Operating Instruction, German | 9499-040-82618
Operating Instruction, English | 9499-040-82611
Operating Instruction, French | 9499-040-82632
Concise manual DE / EN / FR | 9499-040-82501
Datasheet, German | 9498-737-52333
Datasheet, English | 9498-737-52313

## KS98ModulesData (hidden)
KS 98 Plug-in module for Option C
Order Code | 9407-998-0 |  |  | 1
Fitment
Individual order (separate delivery) |  | 0
Fitted in KS 98, slot 1 |  | 1
Fitted in KS 98, slot 2 |  | 2
Fitted in KS 98, slot 3 |  | 3
Fitted in KS 98, slot 4 |  | 4
Module Type
Pt100/1000, Ni100/1000, Resistance |  |  | 20
Thermocouple, mV, 0/4...20mA |  |  | 21
-50...1500mV (eg. Zirconia probe), 0...10V |  |  | 22
Voltage output |  |  | 30
Current output |  |  | 31
Digital I/Os |  |  | 40
Frequency/counter inputs |  |  | 41

## RL400data (hidden)
RL 400 DECENTRALISED REMOTE I/O MODULES
Order Code | RL 40-1 | 1 | 0 | - | 4220 | - | 0 | 00
Terminal Type
Screw terminals |  | 1
Spring-loaded clamps |  | 2
Module Type
RL 422-0 Analog inputs 4 x I / U / TPS / Pot |  |  |  |  | 4220
RL 422-1 Analog inputs 2 x mA / V |  |  |  |  | 4221
RL 423-0 Analog inputs RTD 4 x Pt100 |  |  |  |  | 4230
RL 423-1 Analog inputs RTD 4 x Pt1000 |  |  |  |  | 4231
RL 423-2 Analog inputs RTD 4 x Pt100/Pt1000 switchable |  |  |  |  | 4232
RL 423-3 Analog inputs RTD 2 x Pt100 / Ni100 |  |  |  |  | 4233
RL 424-0 Analog inputs 2 x TC |  |  |  |  | 4240
RL 424-1 Analog inputs 2 x TC / O2 (mV) |  |  |  |  | 4241
RL 424-2 Analog inputs 4 x TC |  |  |  |  | 4242
RL 461-0 Combi module, 2 x AI (±U / ±I, 16 Bit); 2 x AO (±U / ±I, 12 Bit) |  |  |  |  | 4610
RL 431-0 Analog outputs 4 x I / U (±10V / ±20mA, 12 Bit) |  |  |  |  | 4310
RL 442-0 Digital inputs 2 x 4 24 VDC (pnp) |  |  |  |  | 4420
RL 442-1 Digital inputs 2 x 4 24 VDC (npn) |  |  |  |  | 4421
RL 442-2 Digital inputs 2 x 4 contact (potential-free) 115V / 230V |  |  |  |  | 4422
RL 443-0 Digital inputs 4 x pot. free (115/230V AC) |  |  |  |  | 4430
RL 451-0 Digital outputs 2 x 4 24 VDC/2A |  |  |  |  | 4510
RL 451-1 Digital outputs 2 x 4 24 VDC/2A (free wheeling diode) |  |  |  |  | 4511
RL 452-0 Relay outputs 4 x 230 VAC/5A |  |  |  |  | 4520
Certification
Standard | [6 empty] | 0
cULus certified | [6 empty] | U

## KS45data (hidden)
KS 45 DIN-RAIL MOUNTED UNIVERSAL CONTROLLER
Order Code | KS 45 | - | 1 | x | x | - | x | x | 0 | x | 0 | - | x | 00
Primary Inputs & Terminal Type
Universal Input, Digital Input without Connector Terminals |  |  |  | 0
Universal Input, Digital Input with Connector Set Screw Terminals |  |  |  | 1
Power Supply & Outputs
90...260V AC, 2 relays INP2 (0...20mA) |  |  |  |  | 0
24VAC, 18-30VDC, 2 relays, INP2 (0...20mA) |  |  |  |  | 1
90...260VAC, mA/V/Logic + 2 relays, INP2 (0...20mA) |  |  |  |  | 2
24VAC, 18-30VDC, mA/V/Logic + 2 relays, INP2 (0...20mA) |  |  |  |  | 3
90...260VAC, 2 Optocoupler outputs + 1 relay, INP2 (0...20mA + 0-50mA AC) |  |  |  |  | 4
24VAC, 18-30VDC, 2 Optocoupler outputs + 1 relay, INP2 (0...20mA + 0-50mA AC) |  |  |  |  | 5
Serial Interface & Options
No option | [6 empty] | 0
RS485 / Modbus Protocol | [6 empty] | 1
System Interface (for 24V Versions Only) | [6 empty] | 2
Additional Inputs
di1 as Potential Free Contact | [7 empty] | 0
di1 as Optocoupler Input | [7 empty] | 1
di1 as Potential Free Contact, Universal Input INP2 (not for option Optocoupler Output) | [7 empty] | 2
di1 as Optocoupler Input, Universal Input INP2, (not for option Optocoupler Output) | [7 empty] | 3
Configuration
Standard Configuration | [9 empty] | 0
Configuration to Specification | [9 empty] | 9
Certification
Standard (CE) | [12 empty] | 0
DIN3440 / EN 14597 | [12 empty] | D
UL / cUL Certified | [12 empty] | U
Accessories
Current Converter 50A AC | [5 empty] | 9404-407-50001
PC-Adapter for BluePort | [5 empty] | 9407-998-00001
USB Serial Adaptor | [5 empty] | 9407-998-00081
ADAM 4520 Galvanic Isolated RS232 - RS422/485 Converter | [5 empty] | ADAM-4520-D
Connector Set with Screw Terminal | [5 empty] | 9407-998-07101
Connector Set with Spring Clamp Connections | [5 empty] | 9407-998-07111
DIN Rail Bus Connector | [5 empty] | 9407-998-07121
Plug Component for Bus Connector, Left Side, Inverted Horizontal Cable Entry | [5 empty] | 9407-998-07131
Plug Component | [5 empty] | 9407-998-07141
Blue Control Basic Rail Line | [5 empty] | 9407-999-12001
Blue Control Expert Rail Line | [5 empty] | 9407-999-12011
PMATune - PID Optimisation Program (Single User Licence) | [5 empty] | 9407-999-06601
PMATune - PID Optimisation Program (Multi User Licence) | [5 empty] | 9407-999-06611
Documentation
Instruction Manual - German | [5 empty] | 9499-040-71818
Instruction Manual - English | [5 empty] | 9499-040-71811
Interface Description - Modbus German | [5 empty] | 9499-040-72018
Interface Description - Modbus English | [5 empty] | 9499-040-72011
Datasheet - German | [5 empty] | 9498-737-48533
Datasheet - English | [5 empty] | 9498-737-48513

## TB45data (hidden)
TB 45 DIN-RAIL MOUNTED TEMPERATURE LIMITER
Order Code | TB 45 | - | 1 | x | x | - | x | x | 0 | x | 0 | - | x | 00
Primary Inputs & Terminal Type
Universal Input, Digital Input without Connector Terminals |  |  |  | 0
Universal Input, Digital Input with Connector Set Screw Terminals |  |  |  | 1
Power Supply & Outputs
90...260V AC, 2 relays |  |  |  |  | 0
24VAC, 18-30VDC, 2 relays |  |  |  |  | 1
90...260VAC, mA/V/Logic + 2 relays |  |  |  |  | 2
24VAC, 18-30VDC, mA/V/Logic + 2 relays |  |  |  |  | 3
Serial Interface & Options
No option | [6 empty] | 0
RS485 / Modbus Protocol | [6 empty] | 1
System Interface (for 24V versions only) | [6 empty] | 2
Additional Inputs
di1 as Potential Free Contact | [7 empty] | 0
di1 as Optocoupler Input | [7 empty] | 1
di1 as Potential Free Contact, Universal Input INP2, 02 - Measuring | [7 empty] | 2
di1 as Optocoupler Input, Universal Input INP2, 02 - Measuring | [7 empty] | 3
Configuration
Standard Configuration | [9 empty] | 0
Configuration to Specification | [9 empty] | 9
Certification
CE Certification | [12 empty] | 0
DIN 3440 / EN 14597 | [12 empty] | D
UL / cUL Certified | [12 empty] | U
Documentation
Instruction Manual - German |  |  |  | 9499-040-71918
Instruction Manual - English |  |  |  | 9499-040-71911
Interface Description - German |  |  |  | 9499-040-72018
Interface Description - English |  |  |  | 9499-040-72011
Datasheet - German |  |  |  | 9498-737-48433
Datasheet - English |  |  |  | 9498-737-48413

## STB55data (hidden)
STB 55 DIN-RAIL MOUNTED SIL2 CERTIFIED TEMPERATURE LIMITER
Order Code | STB 55 | - | 1 | 0 | 0 | 0 | - | 0 | 00
Input
PT100, 3-wire circuit |  |  | 1
Thermocouples |  |  | 5
Power Supply
230V AC, +/-10%, 50-60 Hz |  |  |  |  | 0
115V AC, +/-10%, 50-60 Hz |  |  |  |  | 1
24V DC, +/-15% |  |  |  |  | 5

## CI45data (hidden)
CI 45 DIN-RAIL MOUNTED UNIVERSAL TRANSMITTER
Order Code | CI 45 | - | 1 | x | x | - | x | x | 0 | x | 0 | - | x | 00
Primary Inputs & Terminal Type
Universal Input, Digital Input without Connector Terminals |  |  |  | 0
Universal Input, Digital Input with Connector Set Screw Terminals |  |  |  | 1
Power Supply & Outputs
90...260VAC, 1 mA/V/Logic + 1 relay |  |  |  |  | 2
24VAC, 18-30VDC, 1 mA/V/Logic + 1 relay |  |  |  |  | 3
90...260VAC, 1 mA/V/Logic + 2 relays |  |  |  |  | 4
24VAC, 18-30VDC, 1 mA/V/Logic + 2 relays |  |  |  |  | 5
Serial Interface & Options
No option | [6 empty] | 0
RS485 / Modbus Protocol | [6 empty] | 1
System Interface (for 24V versions only) | [6 empty] | 2
Additional Inputs
No Additional Input | [7 empty] | 0
INP2 as Potential Free Contact, Universal Input INP2, 02 - Measuring, Counter Entry | [7 empty] | 1
INP2 as Optocoupler Input, Universal Input INP2, 02 - Measuring, Counter Entry, Frequency I/O | [7 empty] | 2
Configuration
Standard Configuration | [9 empty] | 0
Configuration to Specification | [9 empty] | 9
Certification
CE Certification | [12 empty] | 0
DIN 3440 / EN 14597 | [12 empty] | D
UL / cUL Certified | [12 empty] | U
Documentation
Instruction Manual - German | 9499-040-71718
Instruction Manual - English | 9499-040-71711
Interface Description - German | 9499-040-72018
Interface Description - English | 9499-040-72011
Datasheet - German | 9498-737-48333
Datasheet - English | 9498-737-48313

## SG45data (hidden)
SG 45 DIN-RAIL MOUNTED STRAIN GAUGE TRANSMITTER
Order Code | SG 45 | - | 1 | 0 | 4 | - | 0 | 00 | 0 | 0 | - | 0 | 00
Primary Inputs & Terminal Type
Universal Input, Digital Input without Connector Terminals |  |  |  | 0
Universal Input, Digital Input with Connector Set Screw Terminals |  |  |  | 1
Power Supply & Outputs
90...260VAC, mA/V/Logic + 2 relays |  |  |  |  | 4
18-30 VAC, 18-31VDC, mA/V/Logic + 2 relays |  |  |  |  | 5
Serial Interface & Options
No option | [6 empty] | 0
RS485 / Modbus Protocol | [6 empty] | 1
System Interface (for 24V Versions Only) | [6 empty] | 2
Configuration
Standard Configuration | [8 empty] | 0
Configuration to Specification | [8 empty] | 9
Certification
Standard (CE) | [11 empty] | 0
UL / cUL Certified | [11 empty] | U
Documentation
Instruction Manual - German | 9499-040-82318
Instruction Manual - English | 9499-040-82311
Interface Description - Modbus German | 9499-040-72018
Interface Description - Modbus English | 9499-040-72011
Datasheet - German | 9498-737-50933
Datasheet - English | 9498-737-50913

## KSvariodata (hidden)
KSvario MULTILOOP DIN-RAIL MODULAR SYSTEM - CONTROLLER MODULE
Order Code | KSVC-104 | - | 0 | 0 | 33 | 1 | 1 | - | U00
Fieldbus coupler interface
Ethernet Mod/TCP, Ethernet IP, Profibus, Modbus |  |  | 0
DeviceNet |  |  | 1
CANopen |  |  | 2
Control Module
KS VARIO T4/RTD, 4 inputs, RTD , 6 outputs 24 V DC, 1 HC input, 4 loops |  |  |  |  | 33
KS VARIO T4/UTH, 4 inputs, TC , 8 outputs 24 V DC, 1 HC input, 4 loops |  |  |  |  | 43
KS VARIO T6/RTD, 6 inputs, RTD , 6 outputs 24 V DC, 1 HC input, 30 loops |  |  |  |  | 34
KS VARIO T8/UTH, 8 inputs, TC , 8 outputs 24 V DC, 1 HC input, 30 loops |  |  |  |  | 44
All modules complete with accessories (spring-clamp connection and labelling section)
Use only one KSvario controller module per system. Extensions only with KSvario I/O modules
Documentation
Instruction manual, DE | 9499-040-69518
Instruction manual, EN | 9499-040-69511
Functional description, DE | 9499-040-70518
Functional description, EN | 9499-040-70511

## KS800data (hidden)
KS 800 8 LOOP INDUSTRIAL CONTROLLER
Order Code | 9407-480 | x | 0 | x | 0 | 1
RS (ASCII) |  | 0
DP (ProfiBus) |  | 3
CAN (CANopen) |  | 6
DN (DeviceNet) |  | 7
Additional Outputs
Without Additional Outputs |  |  |  | 0
8 x 20mA Outputs |  |  |  | 1
Constant Voltage Source, 2 Relays for Melt Pressure Sensors |  |  |  | 3
Accessories
Screw Term 18 Pole |  |  | 9407-799-00001
Screw Term 8 Pole |  |  | 9407-799-00011
Can-Bus Terminating Resistor |  |  | 9407-800-90021
Can-Bus Terminating Resistor - Gnd |  |  | 9407-800-90051
Can-Bus Cable |  |  | 9407-800-90041
DeviceNet Adaptor |  |  | 9407-799-00301
Passive Current Transformer 50A |  |  | 9407-407-50001
Active Current Transformer 50A |  |  | 9407-407-50022
Passive Current Transformer 75A |  |  | 9407-829-10222
Active Current Transformer 75A |  |  | 9407-829-10223
Documentation
Operating Manual - German |  |  | 9499-040-49118
Operating Manual - English |  |  | 9499-040-49111
Manual - German |  |  | 9499-040-49218
Manual - English |  |  | 9499-040-49211
Datasheet - German |  |  | 9498-737-31733
Datasheet - English |  |  | 9498-737-31733
ASCII (ISO 1745) German |  |  | 9499-040-49418
ASCII (ISO 1745) English |  |  | 9499-040-49411
CANopen German |  |  | 9499-040-49518
CANopen English |  |  | 9499-040-49511
ProfiBus DP German |  |  | 9499-040-50518
ProfiBus DP English |  |  | 9499-040-50511
DeviceNet German |  |  | 9499-040-58618
DeviceNet English |  |  | 9499-040-58611
Engineering Tool German/English |  |  | 9407-999-09101
Downloader German/English |  |  | 9499-999-09301
Engineering Set Profibus DP German |  |  | 9499-999-09111
Engineering Set Profibus DP English |  |  | 9499-999-09211
PC Adaptor USB to TTL for configuration |  |  | 9407-998-00003

## KS816data (hidden)
KS 816 16 LOOP INDUSTRIAL CONTROLLER
Order Code | 9407-481 | x | - | 0 | 0 | 0 | 1
Fieldbus Protocol
RS (ASCII) |  | 0
DP (ProfiBus) |  | 3
CAN (CANopen) |  | 6
Accessories
Screw Term 18 Pole | 7407-799-00001
Screw Term 8 Pole | 7407-799-00011
Can-Bus Terminating Resistor | 7407-800-90021
Can-Bus Terminating Resistor - Gnd | 7407-800-90051
Can-Bus Cable | 7407-800-90041
DeviceNet Adaptor | 7407-799-00301
Passive Current Transformer 50A | 7407-407-50001
Active Current Transformer 50A | 7407-407-50022
Passive Current Transformer 75A | 7407-829-10222
Active Current Transformer 75A | 7407-829-10223
Documentation
Operating Manual - German | 9499-040-49118
Operating Manual - English | 9499-040-49111
Manual - German | 9499-040-49218
Manual - English | 9499-040-49211
Datasheet - German | 9498-737-31733
Datasheet - English | 9498-737-31733
ASCII (ISO 1745) German | 9499-040-49418
ASCII (ISO 1745) English | 9499-040-49411
CANopen German | 9499-040-49518
CANopen English | 9499-040-49511
ProfiBus DP German | 9499-040-50518
ProfiBus DP English | 9499-040-50511
DeviceNet German | 9499-040-58618
DeviceNet English | 9499-040-58611
Engineering Tool German/English | 9499-999-09101
Downloader German/English | 9499-999-09301
Engineering Set Profibus DP German | 9499-999-09111
Engineering Set Profibus DP English | 9499-999-09211