## 4600data (hidden)
Controller | C
Controller with USB Port | U
Controller /Recorder with USB Port | R
Profiler |  | P
Not fitted |  | 0
Profiler |  | P
Power Supply
100-240V AC |  |  | 0
24-48V AC or DC |  |  | 2
Option Slot 1
Not fitted |  |  |  | 0 | 0 | 0
Relay Output |  |  |  | 1 | 1 | 1
DC Drive Output for SSR |  |  |  | 2 | 2 | 2
Linear DC Output |  |  |  | L | L | L
Triac Output |  |  |  | 8 | 8 | 8
Option Slot 2
Not fitted |  |  |  |  | 0 | 0
Relay Output |  |  |  |  | 1 | 1
DC Drive Output for SSR |  |  |  |  | 2 | 2
Linear DC Output |  |  |  |  | L | L
Triac Output |  |  |  |  | 8 | 8
Dual relay Output |  |  |  |  | 9 | 9
Dual SSR Driver Output |  |  |  |  | S | S
24VDC Transmitter Power Supply |  |  |  |  | T | T
Option Slot 3
Not fitted | [5 empty] | 0
Relay Output | [5 empty] | 1
DC Drive Output for SSR | [5 empty] | 2
Linear DC Output | [5 empty] | L
Triac Output | [5 empty] | 8
Dual relay Output | [5 empty] | 9
Dual SSR Driver Output | [5 empty] | S
24VDC Transmitter Power Supply | [5 empty] | T
Option Slot 4
Not fitted | [6 empty] | 0
4 Relay Output | [6 empty] | 1
Option Slot A
Not fitted | [7 empty] | 0
RS485 Serial Comms | [7 empty] | 1
Digital Input | [7 empty] | 3
Auxiliary Input A | [7 empty] | 4
Ethernet Port | [7 empty] | 5
Option Slot B
Not fitted | [8 empty] | 0
Auxiliary Input B | [8 empty] | R
Option Slot C
Not fitted | [9 empty] | 0
Reserved for future options | [9 empty] | 1
Manual & HMI Language
English | [10 empty] | 1
French | [10 empty] | 2
German | [10 empty] | 3
Italian | [10 empty] | 4
Spanish | [10 empty] | 5
Russian | [10 empty] | 6
Packing Options
Single Pack with Concise Manual | [11 empty] | 0
Bulk Pack with 1 Concise Manual per unit - Minimum 20 pcs | [11 empty] | 1
Bulk Pack No Manual - Minimum 20 pcs | [11 empty] | 2
Bulk Pack with 1 Full Manual per unit - Minimum 20 pcs | [11 empty] | 3
Single Pack with 1 Full Manual per unit | [11 empty] | 5

## 3200data (hidden)
Order Code | 32 | xx | x
Output type - SP1 & 2
SSD/RELAY |  | 00
SSD/RELAY (32E VERSION SEE NOTE) |  | EO
Power supply options
90-260vac |  |  | 0
12vac/dc |  |  | 4
24vac/dc |  |  | 5

## 3300data (hidden)
Standard unit 2 outputs (SSD & RELAY) | 00 | 00
2 outputs (REL/REL) | 11 | 00
2 outputs (SSD & SSD) | 22 | 00
Option
No option fitted |  |  | 0
RS232 comms comms (MODBUS Protocol) |  |  | 2
RS 485 comms (MODBUS Protocol) |  |  | 4
Power supply options
Standard 100-240vac |  |  |  | 0
Low-volts 12-24V ac/dc**** |  |  |  | 3
Standard/custom code
Standard code |  |  |  |  | 0
Custom code |  |  |  |  | xx

## 9300data (hidden)
Order Code | CAL93 | xx | 00 | x | x | x
Output type
Standard unit 2 outputs (SSD & RELAY) |  | 00 | 00
2 outputs (REL/REL) |  | 11 | 00
2 outputs (SSD & SSD) |  | 22 | 00
Option
No option fitted |  |  |  | 0
RS232 comms comms (MODBUS Protocol) |  |  |  | 2
RS 485 comms (MODBUS Protocol) |  |  |  | 4
Power supply options
Standard 100-240vac |  |  |  |  | 0
Low-volts 12-24V ac/dc (**see notes below) |  |  |  |  | 3
Standard/custom code
Standard code | [5 empty] | 0
Custom code | [5 empty] | xx
Notes
**Low-volts option not available on (REL/REL) option 11

## 9400data (hidden)
Order Code | CAL94 | xx | 00 | x | x | x
Output type
Standard unit 2 outputs (SSD & RELAY) |  | 00 | 00
2 outputs (REL/REL) |  | 11 | 00
2 outputs (SSD & SSD) |  | 22 | 00
Option
No option fitted |  |  |  | 0
RS232 comms comms (MODBUS Protocol) |  |  |  | 2
RS 485 comms (MODBUS Protocol) |  |  |  | 4
Power supply options
Standard 100-240vac |  |  |  |  | 0
Standard/custom code
Standard code | [5 empty] | 0
Custom code | [5 empty] | xx

## 9500P
9500 1/16 DIN TEMPERATURE CONTROLLER/PROFILER | [8 empty] | 9500 1/16th DIN (48x48mm) Dual-display process controller or profiler
Order Code | CAL95 | 11 | 1 | P | A | 0 | 0 | 0 | Order Code | CAL95 | xx | 1 | x | A | x | x | x
Output type | [8 empty] | Output type
3 outputs (REL/REL/REL) |  | 11 | 1 | [5 empty] | Standard unit 3 outputs (SSD/REL/REL) |  | 00 | 1
3 outputs (REL/REL/REL) |  | 11 | 1 | [5 empty] | 3 outputs (REL/REL/REL) |  | 11 | 1
3 outputs (SSD/SSD/REL) |  | 22 | 1 | [5 empty] | 3 outputs (SSD/SSD/REL) |  | 22 | 1
4-20mA, relay |  | B1 | 1 | [5 empty] | 4-20mA, relay |  | B1 | 1
4-20mA, SSD |  | B2 | 1 | [5 empty] | 4-20mA, SSD |  | B2 | 1
0-5vdc, relay |  | C1 | 1 | [5 empty] | 0-5vdc, relay |  | C1 | 1
0-5vdc, SSD |  | C2 | 1 | [5 empty] | 0-5vdc, SSD |  | C2 | 1
0-10vdc, relay |  | D1 | 1 | [5 empty] | 0-10vdc, relay |  | D1 | 1
0-10vdc, SSD |  | D2 | 1 | [5 empty] | 0-10vdc, SSD |  | D2 | 1
Profiler | [8 empty] | Controller/Profiler
Profiler |  |  |  | P |  |  |  |  | Profiler |  |  |  | P
Input type | [8 empty] | Input type
T/C or 3-wire pt100 |  |  |  |  | A |  |  |  | T/C or 3-wire pt100 |  |  |  |  | A
4-20mA |  |  |  |  | B |  |  |  | 4-20mA |  |  |  |  | B
0-5vdc |  |  |  |  | C |  |  |  | 0-5vdc |  |  |  |  | C
0-10vdc |  |  |  |  | D |  |  |  | 0-10vdc |  |  |  |  | D
Option | [8 empty] | Option
No option fitted | [5 empty] | 0 |  |  | No option fitted | [5 empty] | 0
RS232 comms comms (MODBUS Protocol) | [5 empty] | 2 |  |  | RS232 comms comms (MODBUS Protocol) | [5 empty] | 2
RS 485 comms (MODBUS Protocol) | [5 empty] | 4 |  |  | RS 485 comms (MODBUS Protocol) | [5 empty] | 4
Power supply options | [8 empty] | Power supply options
Standard 100-240vac | [6 empty] | 0 |  | Standard 100-240vac | [6 empty] | 0
Standard/custom code | [8 empty] | Standard/custom code
Standard code | [7 empty] | 0 | Standard code | [7 empty] | 0
Custom code | [7 empty] | xx | Custom code | [7 empty] | xx

## 9500data (hidden)
9500 1/16th DIN (48x48mm) Dual-display process controller or profiler
Order Code | CAL95 | xx | 1 | x | A | x | x | x
Output type
Standard unit 3 outputs (SSD/REL/REL) |  | 00 | 1
3 outputs (REL/REL/REL) |  | 11 | 1
3 outputs (SSD/SSD/REL) |  | 22 | 1
4-20mA, relay |  | B1 | 1
4-20mA, SSD |  | B2 | 1
0-5vdc, relay |  | C1 | 1
0-5vdc, SSD |  | C2 | 1
0-10vdc, relay |  | D1 | 1
0-10vdc, SSD |  | D2 | 1
Controller/Profiler
Profiler |  |  |  | P
Input type
T/C or 3-wire pt100 |  |  |  |  | A
4-20mA |  |  |  |  | B
0-5vdc |  |  |  |  | C
0-10vdc |  |  |  |  | D
Option
No option fitted | [5 empty] | 0
RS232 comms comms (MODBUS Protocol) | [5 empty] | 2
RS 485 comms (MODBUS Protocol) | [5 empty] | 4
Power supply options
Standard 100-240vac | [6 empty] | 0
Standard/custom code
Standard code | [7 empty] | 0
Custom code | [7 empty] | xx

## CALOGIXdata (hidden)
Order Code | 7x | xx1 | 0 | x | 000
Modules
Single or twin
PID Single (full featured) | 7P |  | 0 |  | 000
Logic module | 7L |  | 0 |  | 000
Output type (3rd output is always relay)
Standard unit (SSD/Relay) | for 7L & 7P | 211 | 0 |  | 000
Relay, relay | for 7L & 7P | 111 | 0 |  | 000
SSD, SSD | for 7L & 7P | 221 | 0 |  | 000
4-20mA, relay | 7P only | B11 | 0 |  | 000
4-20mA, SSD | 7P only | B21 | 0 |  | 000
0-5vdc, relay | 7P only | C11 | 0 |  | 000
0-5vdc, SSD | 7P only | C21 | 0 |  | 000
0-10vdc, relay | 7P only | D11 | 0 |  | 000
0-10vdc, SSD | 7P only | D21 | 0 |  | 000
Inputs
Sensor, 3-wire RTD or T/C | 7P only |  | 0 | A | 000
4-20mA | 7P only |  | 0 | B | 000
0-5vdc | 7P only |  | 0 | C | 000
0-10vdc | 7P only |  | 0 | D | 000
5/12/24vdc | 7L only |  | 0 | E | 000
2 x T/C | 7T only |  | 0 | A | 000
Order Code | 7H | 0 | x | 0 | 000
Operator panels, HMIs
option
ePAD05 (19 keys) | 7H | 0 | B | 0 | 000
eTOP03 (mono 3.8" touch) | 7H | 0 | C | 0 | 000
eTOP11 (STN colour 5.6" touch) | 7H | 0 | D | 0 | 000
eTOP33 (10.4" TFT colour touch) | 7H | 0 | E | 0 | 000
eTOP32 (9.6" VGA mono touch) | 7H | 0 | F | 0 | 000
eTOP50B ( ) | 7H | 0 | G | 0 | 000
Ethernet card for above | 7H | TCM | 0 | 0 | E10

## ETdata (hidden)
Order Code | ETC1311 | - | x | - | xxx | - | x
Sensor type
PT100/RTD | 3-digit display, 1 relay o/p |  | R
J-type thermocouple | 3-digit display, 1 relay o/p |  | FE
K-type thermocouple | 3-digit display, 1 relay o/p |  | K
Power supply input
230vac |  |  |  |  | 230
9-30VDC / 7-24VAC |  |  |  |  | SM
Power relay option
16 amp relay | [6 empty] | P
Order Code | ET141 |  | x | - | NTCH | - | xxx
must be used with respective compatible sensor
No of relay outputs
1 x 8 amp relay | 4-digit display |  | 1
2 x 8 amp relay | 4-digit display |  | 2
Sensor type
NTC high range (-60 to + 150 degC) |  |  |  |  | NTCH
Power supply input
230vac | [6 empty] | 230
12v ac/dc | [6 empty] | 12
24v ac/dc | [6 empty] | 24
Order Code | E-NTCH | - | xxx | - | 1.5S
Matching sensors for ET141-NTCH-xxx
Probe type
Air probe, st-st shell | with silicon cable | - | APS | - | 1.5S
Liquid probe, st-st shell | with silicon cable | - | LPS | - | 1.5S

## EDTdata (hidden)
Order Code | EDT14 | x | x | - | NTC | - | xxx
must be used with respective compatible sensor
Thermostat
Defrost thermostat | 4-digit display
Number of input sensors
One |  | 1
Two | 2nd o/p for evap' temp' | 2
Number of outputs
1 x 8 amp relay | EDT141x only |  | 1
2 x 8 amp relay | EDT141x only |  | 2
3 x 8 amp relay | EDT1423 only |  | 3
Sensor type
NTC only |  |  |  |  | NTC
Power supply input
230vac | [6 empty] | 230
12v ac/dc | [6 empty] | 12
24v ac/dc | [6 empty] | 24
Order Code | E-NTC | - | xxx | - | 1.5 | x
Matching sensors for EDT14xxx
Probe type
Air probe, plastic shell | with PVC cable | - | APP |  | 1.5 | P
Air probe, thermoplastic shell | with thermoplastic cable | - | APT |  | 1.5 | T
Air probe, st-st shell | with silicon cable | - | APS | - | 1.5 | S
Liquid probe, st-st shell | with silicon cable | - | LPS | - | 1.5 | S

## TimerData (hidden)
Power supply input
230vac |  |  | 230
12v ac/dc |  |  | 12
24v ac/dc |  |  | 24
Order Code | EI141 | - | x
Process Indicator 4-digits
Power supply input
230vac |  |  | 230
9-30VDC / 7-24VAC |  |  | SM
Order Code | EI1410 | - | NTCH | - | xxx
Temperature Indicator 4-digits
Sensor type
NTC high range (-60 to + 150 degC) |  |  | NTCH
Power supply input
230vac |  |  |  |  | 230
12v ac/dc |  |  |  |  | 12
24v ac/dc |  |  |  |  | 24
Probe type
Air probe, st-st shell | with silicon cable | - | APS | - | 1.5S
Liquid probe, st-st shell | with silicon cable | - | LPS | - | 1.5S

## 9900data (hidden)
Order Code | CAL99 | x | x | x | x
Output type - SP1
Relay |  | 1 | 1
SSD |  | 2 | 2
Output type - SP2
not fitted |  |  | 0
Relay |  |  | 1
SSD |  |  | 2
Power supply options
110vac |  |  |  | 1
240vac |  |  |  | 2
24vac |  |  |  | 5
Temperature units
degrees C |  |  |  |  | C
degrees F |  |  |  |  | F
9900 power sockets (check availability)
| CAL903 | x | x | A
Output conversion to:
4-20mA |  | 5
0-10vdc |  | 6
0-5vdc |  | 7
Power supply options
110vac |  |  | 1
240vac |  |  | 2
24vac |  |  | 3

## 9900accsdata (hidden)
Order Code | 90 | x | x | 9 | 0
Output type - SP1
Relay |  | 1 | 1
SSD |  | 2 | 2
Output type - SP2
not fitted |  |  | 0
Relay |  |  | 1
SSD |  |  | 2

## eCALdata (hidden)
Order Code |  | C | x | - | x | x | x | x | x | - | x | x | - | Sxxx
Model Type
1/32 - DIN | E3
1/16 - DIN | E6
1/8 - DIN | E8
Version
Standard |  |  | 0
Extrusion (China only) |  |  | E
Options 1 and 2
Relay / Relay |  |  |  |  | R | R
DC Drive Output for SSR / Relay |  |  |  |  | S | R
DC Drive Output for SSR / DC Drive Output for SSR |  |  |  |  | S | S
Option 3
Not fitted | [6 empty] | 0
Relay Output | [6 empty] | R
DC Drive Output for SSR | [6 empty] | S
Linear mA/VDC Output | [6 empty] | L
RS485 | [6 empty] | C
Supply Voltage
100-240V AC | [7 empty] | 0
20 to 48V AC 50/60Hz or 22 to 65V DC | [7 empty] | 2
Display Colour
Red/Red | [8 empty] | 0
Red/Green (STANDARD VERSION) | [8 empty] | 2
Manual Language
No Manual | [10 empty] | 0
English | [10 empty] | 1
French | [10 empty] | 2
German | [10 empty] | 3
Italian | [10 empty] | 4
Spanish | [10 empty] | 5
Mandarin Chinese | [10 empty] | 6
Packing Options
Single Pack with Concise Manual | [11 empty] | 0
Bulk Pack with 1 Concise Manual per unit - (Minimum 20 pieces) | [11 empty] | 1
Bulk Pack No Manual - (Minimum 20 pieces) | [11 empty] | 2